## Calculations
3D scan setup calculation for CoaxLink Quad 3D-LLE
INPUTS |  |  | OUTPUTS
Camera parameters | unit | input values | Acquisition constraints |  | unit | calculated values
Model |  | Adimec Q 12A180 |  | Min ROI height | pixels | 98.1799 | Depends on object height and setup geometry
Resolution, width | pixels | 4096 |  | Max ROI acquisition rate | hz | 2872.32 | From camera capabilities, also limited by bandwidth and exposure time | maximum camera frame-rate
Resolution, height | pixels | 3072 |  | Effective acquisition rate | hz | 420 | Depends on conveyor speed and trigger steps
Pixel size | µm | 5.5 |  | Maximum exposure time | µs | 2380.9524 | Depends on effective acquisition rate
Full frame acquisition rate | hz | 187
Lens focal length | mm | 50 | Resulting optical configuration |  | unit | calculated values
Lens f/# |  | 3 |  | Working distance | mm | 352.1837 | Distance between the lens and the object
|  |  |  | Image to obj. magnification | factor | 6.0437 | Magnification (object size / image size)
|  |  |  | Horizontal FoV | mm | 136.1519 | Horizontal field of view (in X direction)
Geometry parameters | unit | input values |  | Minimum depth of field | mm | 3.8893 | for the given object height and setup configuration
Camera angle | deg | 30 |  | depth of field | mm | 2.1072 | Focus range
Laser angle | deg | -10
Camera height | mm | 305 | Resulting Depth Map resolutions |  | unit | calculated values
Object height | mm | 5 |  | Horizontal sampling (X) | µm | 33.2402 | The distance represented on the object surface between 2 pixels
|  |  |  | Vertical sampling (Y) | µm | 47.619 | The distance represented on the object surface between 2 pixels
Acquisition parameters | unit | input values |  | Height resolution (Z) | µm | 50.9269 | height corresponding to the vertical distance between 2 pixels in the profile image
Line extraction method |  | CenterOfGravity11.5 |  | Height subpixel resolution (Z) | µm | 1.5915 | theorical height represented by a change of one gray value of the depthmap (=subpixel of the profile image)
Effective ROI height | pixels | 200
Triggers per mm (encoder) |  | 21 |  | Legend |  | output values
out of limits values
Motion parameters | unit | input values
Conveyor speed | mm/s | 20
Legend |  | Input parameters
calculated parameters
Incorrect parameters
remarks:
1 | the camera angle is between 0 and 90deg; the angle is positive in the counterclockwise direction
2 | the projector angle is between -90deg and 90deg; the angle is positive in the counterclockwise direction
The laser plane is defined as the plane containing the projector and the projected line
3 | The value of the projector angle is assumed to be smaller than the camera angle value
4 | The green arrow ("scan direction" on the picture) indicates the positive direction of the scan
- if the scan moves in the positive direction, one has to set the origin of the axis system at the lower-left corner of the depthmap:
depthmap.SetAxisSystemType(EAxisSystemType_CornerLowerLeft);
- if the scan moves in the opposite direction, one has to set the origin of the axis system at the upper-left corner of the depthmap:
depthmap.SetAxisSystemType(EAxisSystemType_CornerUpperLeft);
5 | The reference plane (on the picture) is an horizontal plane located at the intersection between the center of the field of view and the laser plane
We assume that the lens has been focused on this point. The camera height is the height of the center of the lens with respect to the reference plane.
6 | The object height is the maximum height of the objects to inspect.
The object height is used to calculate the size of ROI (region of interest) used during the acquisition
Ideally the objects to inspect are centered (in height) on the reference plane

## Cameras
Camera name | Width | Height | pixel size | max. rate
Adimec Q 12A180 | 4096 | 3072 | 5.5 | 187
JAI SP-12000-CXP4 | 4096 | 3072 | 5.5 | 189
Mikrotron EoSens 4CXP | 2336 | 1728 | 7 | 563

## DetectionMethods
Detection method | base | precision | max. lines
MaxDetection8 | 8 | 0 | 256
MaxDetection16 | 16 | 0 | 65536
PeakDetection11.5 | 11 | 5 | 2048
PeakDetection8.8 | 8 | 8 | 256
CenterOfGravity11.5 | 11 | 5 | 2048
CenterOfGravity8.8 | 8 | 8 | 256